## Sheet1
Trebuchet Counter Weight
The mass of a golf ball is approximately 45 grams.
The density of concrete is approximately 2400 Kg per cubic meter.
2400 Kg = 2 400 000 g
One cubic meter is 100 cm X 100 cm X 100 cm = 1 000 000 cm3
Therefore: The density of concrete per cubic centimeter is:
2 400 000 = 2.4 g/cm3
1 000 000
The volume of a cylinder is calculated by the formula:
V = p x r2 x h
where V is volume, r is radius and h is height and p is a constant (approx. 3.14)
The Trebuchets shown on the video had a counterweight to missile ratio of 50:1 or greater.
Mass of Projectile (golf ball) |  |  |  | 45 | grams
Enter the dimensions of your container here:
Radius of Container (r) = |  |  | 1 | cm
Height of Container (h) = |  |  | 1 | cm
Mass of Counterweight = |  |  | 2.4 | g/cm3 x | pi | x | r2 | x | h
Mass of Counterweight = |  |  | 2.4 | g/cm3 x | 3.1416 | x | 1 | x | 1 | = | 7.5398 | grams = | 0.0075398 | kilogram
Mass of Projectile (golf ball) |  |  |  | 45 | grams
Ratio of Mass of Counterweight to Mass of Projectile | [5 empty] | = |  |  |  |  | 0.16755 | :1